## Criteria&Weightings
Community Stakeholder Feedback
SuRF-UK |  | Tetra Tech 2022 |  |  |  | Sub-criteria Considered Important [Y / N] | Level of Importance [L, M, H] |  |  | Stakeholder Suggested weighting (%) | Stakeholder comments in support of their sugested sub-criteria importance and weighting
[6 empty] | Insert a Y (Yes) or N (No) answer below based on what you as a community stakeholder consider the relevant imporance of the sub-criteria to be? | Insert an 'X' mark under either L (Low), M (Medium) or H (High) to indicate your percieved level of importance of each sub-criteria. |  |  | Insert your suggested % weighting (0 being the lowest and 100 being the highest). Each Indicator / Category should add up to 100. | Insert Comments as appropriate
3 Topics | 15 Indicators / Categories | Sub criteria No. | 46 Sub Criteria | TT Suggested Weightings 2022 (%) | Sub-criteria Context (taken from SuRF-UK and previous work) |  | L | M | H
Environment | Air | ENV 1.1 | Climate change ‐ greenhouse gases (e.g. CO2, CH4, N2O, etc.) | 25 | Consider how options compare in terms of relative energy intensity / usage (for example construction phase emissions due to plant, materials etc., off-site transport), potential avoidance of current/future greenhouse gas emissions.
|  | ENV 1.2 | Gas emissions from the landfill | 50 | Consider the impact of the remedial scheme on overall direct gas emissions from the landfill itself over the design life of the project.
|  | ENV 1.3 | Air quality (PM5, PM10, NOX, SOX) | 25 | Consider how options compare in terms of likely exhaust gas emissions (e.g. from machinery, gas flare combustion), and hence release of SOx and NOx, may be used as an initial line of evidence.
| Soil & Ground Conditions | ENV 2.1 | Changes in soil functionality (particularly topsoil) for flora and fauna | 20 | Consider how options may impact the soil, for example a thermal treatment (i.e. heating of soils) will remove organic matter which underpins soil functionality, or addition of a biochar might improve buffering.
|  | ENV 2.2 | Changes in water filtration, drainage and purification processes in the subsurface | 20 | Consider whether any amendments, or the process used, might disrupt biological, chemical and/or physical functions affecting water quality in the subsurface, including the effect of residual treatment agents.
|  | ENV 2.3 | Changes in soil erosion, particularly affecting surface water / sediments | 20 | Consider how options may increase or decrease soil erosion on-site, for example an approach involving revegetation may reduce erosion risks.
|  | ENV 2.4 | Changes in soil / subsurface structure affecting drainage, including soil sealing | 20 | Consider how options would affect soil and subsurface structure, for example the impact of geomembranes or stabilisation on the subsurface.
|  | ENV 2.5 | Changes in site stability and geotechnical properties | 20 | Consider how options might affect the stability of slopes, infrastructure, long term stability and the stability of any wastes onsite. Geotechnical changes may be desirable or undesirable depending on the context of the site and its current / planned use.
| Groundwater & Surface Water | ENV 3.1 | Impact on the flux and concentrations of contaminants entering the River Faughan | 40 | Consider if the option will mitigate contaminants entering the River Faughan via identified contaminant linkages, for example increasing surface water drainage to the River Faughan.
|  | ENV 3.2 | Effect on the shallow groundwater body beneath the site | 40 | Consider if the option will have any affect on the potential chemical quality of shallow groundwater or result in groundwater flow paths being disrupted.
|  | ENV 3.3 | Impact of the scheme on flooding within the catchment | 20 | Consider the impacts to surface water runoff and potential for mitigation. Consider positive and negative impacts to River Faughan floodplain.
| Ecology | ENV 4.1 | Impact of the scheme on the ecological value of the site | 100 | Consider potential positive and negative impacts on ecological status of the site. Includes potential risks to ecology and sensitive/protected environmental receptors during the construction and operational phases of the works.
| Natural Resources & Waste | ENV 5.1 | Impacts/benefits for land re‐use such as landscape changes, multifunctionality | 20 | Consider how options might be used in conjunction with the current landscape or even enhance the landscape.
|  | ENV 5.2 | Use of energy/fuels taking into account their type/origin and the possibility of generating renewable energy by the project | 20 | Consider how the option compares in terms of likely impacts and benefits, based on their design, for example taking into account how renewable energy is factored into delivery, or can be an outcome for the site, or if there is a low energy consumption option.
|  | ENV 5.3 | Use of primary or recycled resources | 20 | Consider what materials the option may require and if the majority of those materials can be sourced from recycled material, which would be preferable to a new primary resource.
|  | ENV 5.4 | Generation and handling of waste materials | 20 | Consider the likely volumes and types of wastes generated by the scheme which would require off-site treatement or disposal. This includes the construction and operational phases and includes waste water requiring treatement and disposal.
|  | ENV 5.5 | Requirements of water abstraction, use and disposal | 20 | Estimate quantities of mains water that would be required in the build and operational phases of the remediation.
Economic | Direct Economic Costs & Benefits | ECON 1.1 | Direct Financial Cost for building the remediation scheme | 50 | Compare financial models for remediation costs, including build costs, site management and preliminaries.
|  | ECON 1.2 | Future maintenance and monitoring costs | 30 | Compare financial models for remediation costs, including on going site monitoring and maintanence of the option.
|  | ECON 1.3 | Discharge of liabilities | 20 | Compare financial models for liabilities and how these might be affected by different options, including, for example, how on going liabilities will be managed.
| Indirect economic costs and benefits | ECON 2.1 | Changes in land value or adjoining land value | 60 | Consider if the option will impact on the site land values and adjacent land values.
|  | ECON 2.2 | Impacts on reputation of administrative bodies and the local area. | 15 | Consider whether the option represents a progressive and innovative approach to the problem, which may provide a positve examples to the local area, exploring available opportunities for the benefit of stakeholders.
|  | ECON 2.3 | Economic impact on the area | 25 | Consider if there is a wider economic impact on the surrounding area, for example removal of blight or demonstration of novel technique.
| Employment & Employment Capital | ECON 3.1 | Benefit to local businesses | 33.3 | Consider if the option provides direct or indirect economic opportunities to local businesses and suppliers.
|  | ECON 3.2 | Create or benefit local employment | 33.3 | Consider if the option provides direct or indirect benefits to local employment.
|  | ECON 3.3 | Opportunites for education or training | 33.3 | Consider if the option offers any opportunities to develop local skills which may not have been required previously.
| Induced Economic Costs & Benefits | ECON 4.1 | Funding schemes or incentives | 33.3 | Consider if there are government funding schemes which could benefit a particular option, for example subsidies for certain renewable energy options or research and development initiatives.
|  | ECON 4.2 | Opportunity to maximise benefits by complementing other nearby schemes or projects to enhance economic value | 33.3 | Consider whether there are projects ongoing locally and if there are opportunities for mutual benefit. For example, transfer of materials, sharing energy demand and supply or sharing flood mitigation capacity.
|  | ECON 4.3 | Innovation and new skills (for organisations) | 33.3 | Consider if the option offers opportunities for innovative techniques to be employed and new skills to be used and expanded.
| Project Lifespan & Flexibility | ECON 5.1 | Duration of the risk management (remediation) benefit, e.g. fixed in time for a containment system / length of time taken for beneficial effects to become apparent | 40 | Consider forecasting the results of an option to compare different options in terms of their outcomes over time, for example containment would have a fixed design life time whereas destruction or removal of the contamination is permanent. This should also consider ongoing maintenance and monitoring requirements and the risks associated with the option if adequate management and maintenance are not adquately provided for.
|  | ECON 5.2 | Factors affecting chances of success of the remediation / management works and issues that may affect works, incl. community, contractual, environmental, procurement and technological risks | 20 | Review the track record of application to assist in determining likelihood of successful implementation. Consider whether approaches are available for use over the required timescales. Consider also whether technologies can be made appropriate under site specific circumstances.
|  | ECON 5.3 | Ability of project to respond to changing circumstances, including discovery of additional contamination, different soil materials, or timescales | 20 | Consider the flexibility of the option in response to uncertainty including unexpected contamination.
|  | ECON 5.4 | Robustness to climate change effects | 10 | Consider the ability of the option to deal with variations in weather patterns and predicted climate changes over the next 30 to 50 year period.
|  | ECON 5.5 | Requirement for ongoing institutional controls | 10 | Consider the extent to which regulatory authorities will need to oversee the remediation option. Consider if the risks associated with poor management and maintenance are significant.
Social | Human Health & Safety | SOC 1.1 | H&S Risks associated with primary remedial works (Acute and chronic risk) | 33.3 | Consider the level of risk posed to site workers and remediation operatives carryin gout the works during the implementation phase and how effectively can this be mitigated.
|  | SOC 1.2 | Management of health impacts on adjacent residents and the public | 33.3 | Consider if there are any potential health risks to the general public and the duration and magnitude of effects and emissions of PM10, traffic movements, excavations etc.
|  | SOC 1.3 | Risk management performance on remediation works and ancillary operations (incl. process emissions such as bioaerosols, allergens, PM10) (inc. risks to human health from the landfill) | 33.3 | Consider how options compare in terms of likely impacts, for example, in terms of their use of different reagents or the types of process emissions likely and what control processes might be in place.
|  | SOC2.2 | Whether treatment approaches raise any ethical concerns for (some) stakeholders, e.g. use of genetically modified organisms, corporate practices | 100 | Consider the processes and products used for the option, for example, the organisms used in some bioremediation techiniques or the ethical credibility/accreditation of a supplier.
| Neighbourhood & Locality | SOC 3.1 | Impacts/benefits on the quality of the local area during the remediation work | 50 | Consider the impacts of traffic, noise, nuisance etc on local area for both the construction and operational phases.
|  | SOC 3.2 | Improve the amenity value of the area for the community or remove existing blight | 50 | Consider if the option adds amenity to the area, for example, through provision of parks or public open space or is there a nuisance or blight that might be removed by an option.
| Communities & Community Involvement | SOC 4.1 | Benefit the community in terms of education or other wellbeing | 100 | Consider if the option provides other benefits or impacts to the local population, for example, benefit of mental health in the local community, improve education or social cohsion via involvement in the after-use of the site.
| Uncertainty and evidence | SOC5.1 | Robustness and rigour of the information provided for each option considered | 25 | Consider the availability of data required to complete the final design of the option.
|  | SOC5.2 | How options differ in their intrinsic levels of uncertainty | 25 | Consider how well the option may meet the overarching remedial objectives.
|  | SOC5.3 | Requirements for validation/verification | 25 | Consider how the option might be best validated or verfied to have met the remedial objectives.
|  | SOC5.3 | Degree to which robust site‐specific risk‐based remedial criteria have been established (e.g. justified & realistic conceptual site model versus unnecessarily conservative and/or precautionary assumptions/data) | 25 | Consider how the option removes or inhibits contaminant linkages from the conceptual site model and whether the option would meet the established remedial criteria.